## commands_list
Type | # | Command with parameters | Example | Description | Feedback from PTE | Test Log | FeedBack from RD
SH | 1 | ./button_f_check.sh | adb shell /etc/factory-test/r1/button_f_check.sh | Check buttons | Mute button no response,maybe the PCBA issue. |  | Mute button is purely HW key. Cannot be tested with SW directly. We can indirectly test with checking mute status change.
| 2 | ./connect_wifi.sh <ssid> <password> | adb shell /etc/factory-test/r1/connect_wifi.sh office_wifi 1234 | Connect to WiFi | I share a wifi from my mobile phone and read the MAC address from phone after DUT connected, then I use the command to read the MAC address of DUT, and compare the MAC Address is same. | D:\Fancy.Liu\Tool\Android>adb shell /etc/factory-test/r1/connect_wifi.sh DUB-TL00 12345678 Sending message: connectivity_wifi_onboard { } dbus[5348]: Attempted to unregister path (path[0] = com path[1] = qualcomm) which isn't registered Sending message: connectivity_wifi_connect { ssid: "DUB-TL00" password: "12345678" homeap: true } dbus[5412]: Attempted to unregister path (path[0] = com path[1] = qualcomm) which isn't registered Sending message: connectivity_wifi_completeonboarding { } dbus[5623]: Attempted to unregister path (path[0] = com path[1] = qualcomm) which isn't registered
| 3 | ./enter_factory_mode.sh | adb shell /etc/factory-test/r1/enter_factory_mode.sh | Enter factory mode | All LED will off. | Unable to open file - /tmp/dbus-session, export DBUS_SESSION_D:\Fancy.Liu\Tool\Android>adb shell /etc/factory-test/r1/enter_factory_mode.sh Sending message: system_mode_management { name: "Test::ForceOffLeds" } dbus[10942]: Attempted to unregister path (path[0] = com path[1] = qualcomm) which isn't registered OK
| 4 | ./exit_factory_mode.sh | adb shell /etc/factory-test/r1/exit_factory_mode.sh | Exit factory mode | All LED will on. | D:\Fancy.Liu\Tool\Android>adb shell /etc/factory-test/r1/exit_factory_mode.sh Sending message: system_mode_management { name: "Test::ForceOnLeds" } dbus[11450]: Attempted to unregister path (path[0] = com path[1] = qualcomm) which isn't registered OK
| 5 | ./get_bt0_mac.sh | adb shell /etc/factory-test/r1/get_bt0_mac.sh | Get bluetooth MAC address | Can read the feedback log, but can't exit adb mode. | 70:c9:4e:9d:56:95 | Fixed in 1.1.7
| 6 | ./get_sw_version.sh | adb shell /etc/factory-test/r1/get_sw_version.sh | Get SW version
| 7 | ./get_wlan0_mac.sh | adb shell /etc/factory-test/r1/get_wlan0_mac.sh | Get Wlan0 MAC address | Command can work well, but can't exit adb mode. | D:\Fancy.Liu\Tool\Android>adb shell /etc/factory-test/r1/get_wlan0_mac.sh b0672f292cac | Fixed in 1.1.7
| 8 | ./inventory.sh | adb shell /etc/factory-test/r1/inventory.sh | Check I2C bus chip state, chips list defined at i2c.conf |  | D:\Fancy.Liu\Tool\Android>adb shell /etc/factory-test/r1/inventory.sh checknum : 15 PASS: chip <AMP1TEMP> addr <48> detected! FAIL: chip <BQ25703A> addr <6b> can't detected! PASS: chip <BQ40z50> addr <0b> detected! PASS: chip <TPS65987D> addr <38> detected! PASS: chip <ICON_LEDS> addr <28> detected! PASS: chip <AMP2> addr <4c> detected! PASS: chip <AMP1> addr <4d> detected! PASS: chip <LANTERN_LEDS_8> addr <29> detected! PASS: chip <LANTERN_LEDS_7> addr <2b> detected! PASS: chip <LANTERN_LEDS_6> addr <2a> detected! PASS: chip <LANTERN_LEDS_5> addr <28> detected! PASS: chip <LANTERN_LEDS_4> addr <29> detected! PASS: chip <LANTERN_LEDS_3> addr <2b> detected! PASS: chip <LANTERN_LEDS_2> addr <2a> detected! PASS: chip <LANTERN_LEDS_1> addr <28> detected!
| 9 | ./mic_record_start.sh <duration> | adb shell /etc/factory-test/r1/mic_record_start.sh 1314 | Record microphone input |  | D:\Fancy.Liu\Tool\Android>adb shell /etc/factory-D:\Fancy.Liu\Tool\Android>adb shell /etc/factory-test/r1/mic_record_start.sh 4 OK Capturing sample: 4 ch, 48000 hz, 16 bit Captured 192512 frames
| 10 | ./set_bt0_mac.sh xx:xx:xx:xx:xx:xx | adb shell /etc/factory-test/r1/set_bt0_mac.sh b0:67:2f:29:2c:af | Get bluetooth MAC address | Set MAC Address Failed | D:\Fancy.Liu\Tool\Android>adb shell /etc/factory-test/r1/set_bt0_mac_addr.sh b0:67:2f:29:2c:af rm: cannot remove '/data/misc/bluetooth/.bt_nv.bin': No such file or directory D:\Fancy.Liu\Tool\Android>adb shell /etc/factory-test/r1/set_bt0_mac.sh 70:c9:4e:9d:56:96 rm: cannot remove '/data/misc/bluetooth/.bt_nv.bin': No such file or directory sed: -i requires an argument Sending message: connectivity_bt_disable { } dbus[13441]: Attempted to unregister path (path[0] = com path[1] = qualcomm) which isn't registered Sending message: connectivity_bt_enable { } dbus[13452]: Attempted to unregister path (path[0] = com path[1] = qualcomm) which isn't registered OK
| 11 | ./set_led.sh <led_name> <0..255> | adb shell /etc/factory-test/r1/set_led.sh ACTION_r 113 | Set leds | Connect LED can't always turn on, and we still need a command to set all lantern LED turn off. |  | Connect leds works ok on our side, seems to be tested pcba issue, please try another HW. set_lantern_on, set_lantern_off.sh added
| 12 | ./set_lantern_on.sh | adb shell /etc/factory-test/r1/set_lantern_on.sh | Set lantern white leds on |  |  | Added in 1.1.7
| 13 | ./set_lantern_off.sh | adb shell /etc/factory-test/r1/set_lantern_off.sh | Set lantern white leds off |  |  | Added in 1.1.7
| 14 | ./set_shutdown | adb shell /etc/factory-test/r1/set_shutdown.sh | Device shutdown |  | D:\Fancy.Liu\Tool\Android>adb shell /etc/factory-test/r1/set_shutdown.sh OK
| 15 | ./set_wlan0_mac.sh xx:xx:xx:xx:xx:xx | adb shell /etc/factory-test/r1/set_wlan0_mac.sh b0:67:2f:29:2c:ac | Set Wlan0 Mac address |  | D:\Fancy.Liu\Tool\Android>adb shell /etc/factory-test/r1/set_wlan0_mac.sh b0:67:2f:29:2c:ac sed: -i requires an argument b0672f292cac OK
| 16 | set_volume.sh <volume> | adb shell /etc/factory-test/r1/set_volume.sh 0.3 | Set the volume of unit |  | D:\Fancy.Liu\Tool\Android>adb shell /etc/factory-test/r1/set_volume.sh 0.3 sh: 0.3: bad number Sending message: audio_volume_set { value: 0.3 } dbus[5978]: Attempted to unregister path (path[0] = com path[1] = qualcomm) which isn't registered OK
| 17 | get_volume.sh |  | Get the volume of unit
| 18 | get_amp1_temp.sh | adb shell /etc/factory-test/r1/get_amp1_temp.sh | Get the temperature value of unit |  | amp1 temp: 40.875 C
| 19 | get_amp2_temp.sh | adb shell /etc/factory-test/r1/get_amp2_temp.sh | Get the temperature value of unit |  | amp2 temp: 41.187 C
| 20 | factory_reset.sh |  | Set the default factory parameters of the unit
| 21 | set_serial_number.sh xxxxxxxxxxxxxxxx | adb shell /etc/factory-test/r1/set_serial_number.sh 123456789abcedf0 | Set the SN of unit |  | D:\Fancy.Liu\Tool\Android>adb shell /etc/factory-test/r1/set_serial_number.sh 123456789abcedf0 OK
| 22 | get_serial_number.sh | adb shell /etc/factory-test/r1/get_serial_number.sh | Get the SN of unit |  | D:\Fancy.Liu\Tool\Android>adb shell /etc/factory-test/r1/get_serial_number.sh MODUL_SN 123456789abcedf0
| 23 | get_bat_capacity.sh | adb shell /etc/factory-test/r1/get_bat_capacity.sh | Get the battery capacity value |  | capacity: 13
| 24 | get_bat_name.sh | adb shell /etc/factory-test/r1/get_bat_name.sh | Get the battery name |  | bq40z50-R2
| 25 | get_bat_sn.sh | adb shell /etc/factory-test/r1/get_bat_sn.sh | Get the battery SN |  | battery sn: 1
| 26 | get_bat_sw_ver.sh | adb shell /etc/factory-test/r1/get_bat_sw_ver.sh | Get the battery SW version |  | sw version: 0x45 0x00 0x02 0x08 0x00 0x32 0x00 0x04 0x75 0x02 0x00
| 27 | set_bat_shutdown.sh | adb shell /etc/factory-test/r1/set_bat_shutdown.sh | Set the battery shut down,and can't power on by charging voltage. | No Response | D:\Fancy.Liu\Tool\Android>adb shell /etc/factory-test/r1/set_bat_shutdown.sh /bin/sh: /etc/factory-test/r1/set_bat_shutdown.sh: not found | Use set_charger_off.sh first, then set_bat_shutdown.sh. This will shut battery down with cable still plugged in. Battery will wake up if we unplug an dplug cable in again. Is this acceptable?
| 28 | set_battery_poweron.sh |  | Set the battery power on | we want this and above command to test the battery and the charging circuit path in the system level. |  | System will be shut with cable pluged in if we disable charging first with set_charger_off.sh. But this will depower all the system, cannot talk to SOC as it is also down. System will be waken up again once we unplug and plug the power cable again, is this acceptable?
| 29 | get_bat_current.sh | adb shell /etc/factory-test/r1/get_bat_current.sh | Get the battery charge current |  | current: -487 mA
| 30 | get_battery_discharge_current.sh |  | Get the battery discharge current | If we connect DUT with Type-C wire, the value of current will be always nagetive,it is mean that the battery always in charge, so we need this command to stop Type C wire charge and read the battery discharge current, or give me a command to control the charge or discharge status. |  | A new command set_charger_off.sh below was added to disable cable charger. Can we this get_battery_discharge_current.sh be removed?
| 31 | set_charger_on.sh | adb shell /etc/factory-test/r1/set_charger_on.sh | Enable cable charger adapter |  |  | Added in 1.1.7
| 32 | set_charger_off.sh | adb shell /etc/factory-test/r1/set_charger_off.sh | Disable cable charger adapter |  |  | Added in 1.1.7
| 33 | get_bat_temp.sh | adb shell /etc/factory-test/r1/get_bat_temp.sh | Get the battery temperature value |  | temp: 24.4 C
| 34 | play_file.sh <file_name> | adb shell /etc/factory-test/r1/play_file.sh song.wav | Play DUT memory audio file |  | D:\Fancy.Liu\Tool\Android>adb shell /etc/factory-test/r1/play_file.sh /etc/factory-test/r1/song.wav playing '/etc/factory-test/r1/song.wav': 2 ch, 48000 hz, 16 bit
| 35 | loop_back_mode.sh |  | Set DUT enter loop back mode and DUT play audio and record by itself | Miss command
| 36 | set_mic_mute.sh | adb shell /etc/factory-test/r1/set_mic_mute.sh | Set the microphone mute | No Log Feedback |  | added printout "OK" in 1.1.7
| 37 | get_mic_mute.sh | adb shell /etc/factory-test/r1/get_mic_mute.sh | Get the microphone mute |  | D:\Fancy.Liu\Tool\Android>adb shell /etc/factory-test/r1/get_mic_mute.sh 1
| 38 | set_standby_mode.sh |  | Set DUT enter standby mode
| 39 | set_shipping_mode.sh |  | Set DUT and battery enter shipping mode
| 40 | set_burn_in_mode.sh |  | Set DUT enter burn in mode,DUT can detect itself and play audio signal 30 mins,volume can set to 40%,and then stop play audio 30 mins just self detect.Two cycle will be exit burn in mode.In the burn in mode, the battery charge capacity can't more than 80%.
| 41 | get_burn_in_result.sh |  | Get the DUT burn in result log.
| 42 | set_Tweeter_channel.sh |  | Set DUT only Tweeter play audio
| 43 | set_woofer_channel.sh |  | Set DUT only woofer play audio.
| 44 | set_fullrange_channel.sh |  | Set DUT only fullrange play audio.
BAT | 1 | push_file.bat <file_name> <destination> <destination_path> | push_file.bat song.wav /etc/factory-test/r1/ | Push file to a speaker |  | D:\Fancy.Liu\Tool\Android>adb wait-for-usb-device D:\Fancy.Liu\Tool\Android>adb shell mount -o remount rw / D:\Fancy.Liu\Tool\Android>adb wait-for-usb-device D:\Fancy.Liu\Tool\Android>adb shell mount -o remount rw / D:\Fancy.Liu\Tool\Android>adb push song.wav /etc/factory-test/r1 [100%] /etc/factory-test/r1/song.wav
| 2 | pull_file.bat <file_full_path.sh> | pull_file.bat /data/factory-test/mic-4ch.wav | Pull file from a speaker |  | D:\Fancy.Liu\Tool\Android>adb wait-for-usb-device D:\Fancy.Liu\Tool\Android>adb shell mount -o remount rw / D:\Fancy.Liu\Tool\Android>adb pull /etc/factory-test/r1/song.wav [100%] /etc/factory-test/r1/song.wav

## leds_names
Action Key | ACTION_b
ACTION_g
ACTION_r
Connect Key | CONNECT_b | can contorl LED on at one time, can't always on.
CONNECT_g
CONNECT_r
Lantern Key | Lantern_b
Lantern_g
Lantern_r
Pause Key | PLAYPAUSE_b
PLAYPAUSE_g
PLAYPAUSE_r
USB | USB_b
USB_g
USB_r
Volume+ Key | VOL+_b
VOL+_g
VOL+_r
Volume- Key | VOL-_b
VOL-_g
VOL-_r
Lantern White | Lantern_W1_g | These are led gourps each of them will light several LEDs (4, 5 or 6) | echo 0 > /sys/class/leds/ | /brightness | echo 0 > /sys/class/leds/Lantern_W1_g/brightness
| Lantern_W1_r |  | echo 0 > /sys/class/leds/ | /brightness | echo 0 > /sys/class/leds/Lantern_W1_r/brightness
| Lantern_W2_b |  | echo 0 > /sys/class/leds/ | /brightness | echo 0 > /sys/class/leds/Lantern_W2_b/brightness
| Lantern_W2_g |  | echo 0 > /sys/class/leds/ | /brightness | echo 0 > /sys/class/leds/Lantern_W2_g/brightness
| Lantern_W2_r |  | echo 0 > /sys/class/leds/ | /brightness | echo 0 > /sys/class/leds/Lantern_W2_r/brightness
| Lantern_W3_b |  | echo 0 > /sys/class/leds/ | /brightness | echo 0 > /sys/class/leds/Lantern_W3_b/brightness
| Lantern_W3_g |  | echo 0 > /sys/class/leds/ | /brightness | echo 0 > /sys/class/leds/Lantern_W3_g/brightness
| Lantern_W3_r |  | echo 0 > /sys/class/leds/ | /brightness | echo 0 > /sys/class/leds/Lantern_W3_r/brightness
Lantern Red | Lantern_led1_r |  | echo 0 > /sys/class/leds/ | /brightness | echo 0 > /sys/class/leds/Lantern_led1_r/brightness
| Lantern_led2_r |  | echo 0 > /sys/class/leds/ | /brightness | echo 0 > /sys/class/leds/Lantern_led2_r/brightness
| Lantern_led3_r |  | echo 0 > /sys/class/leds/ | /brightness | echo 0 > /sys/class/leds/Lantern_led3_r/brightness
| Lantern_led4_r |  | echo 0 > /sys/class/leds/ | /brightness | echo 0 > /sys/class/leds/Lantern_led4_r/brightness
| Lantern_led5_r |  | echo 0 > /sys/class/leds/ | /brightness | echo 0 > /sys/class/leds/Lantern_led5_r/brightness
| Lantern_led6_r |  | echo 0 > /sys/class/leds/ | /brightness | echo 0 > /sys/class/leds/Lantern_led6_r/brightness
| Lantern_led7_r |  | echo 0 > /sys/class/leds/ | /brightness | echo 0 > /sys/class/leds/Lantern_led7_r/brightness
| Lantern_led8_r |  | echo 0 > /sys/class/leds/ | /brightness | echo 0 > /sys/class/leds/Lantern_led8_r/brightness
Lantern Green | Lantern_led1_g |  | echo 0 > /sys/class/leds/ | /brightness | echo 0 > /sys/class/leds/Lantern_led1_g/brightness
| Lantern_led2_g |  | echo 0 > /sys/class/leds/ | /brightness | echo 0 > /sys/class/leds/Lantern_led2_g/brightness
| Lantern_led3_g |  | echo 0 > /sys/class/leds/ | /brightness | echo 0 > /sys/class/leds/Lantern_led3_g/brightness
| Lantern_led4_g |  | echo 0 > /sys/class/leds/ | /brightness | echo 0 > /sys/class/leds/Lantern_led4_g/brightness
| Lantern_led5_g |  | echo 0 > /sys/class/leds/ | /brightness | echo 0 > /sys/class/leds/Lantern_led5_g/brightness
| Lantern_led6_g |  | echo 0 > /sys/class/leds/ | /brightness | echo 0 > /sys/class/leds/Lantern_led6_g/brightness
| Lantern_led7_g |  | echo 0 > /sys/class/leds/ | /brightness | echo 0 > /sys/class/leds/Lantern_led7_g/brightness
| Lantern_led8_g |  | echo 0 > /sys/class/leds/ | /brightness | echo 0 > /sys/class/leds/Lantern_led8_g/brightness
Lantern Blue | Lantern_led1_b |  | echo 0 > /sys/class/leds/ | /brightness | echo 0 > /sys/class/leds/Lantern_led1_b/brightness
| Lantern_led2_b |  | echo 0 > /sys/class/leds/ | /brightness | echo 0 > /sys/class/leds/Lantern_led2_b/brightness
| Lantern_led3_b |  | echo 0 > /sys/class/leds/ | /brightness | echo 0 > /sys/class/leds/Lantern_led3_b/brightness
| Lantern_led4_b |  | echo 0 > /sys/class/leds/ | /brightness | echo 0 > /sys/class/leds/Lantern_led4_b/brightness
| Lantern_led5_b |  | echo 0 > /sys/class/leds/ | /brightness | echo 0 > /sys/class/leds/Lantern_led5_b/brightness
| Lantern_led6_b |  | echo 0 > /sys/class/leds/ | /brightness | echo 0 > /sys/class/leds/Lantern_led6_b/brightness
| Lantern_led7_b |  | echo 0 > /sys/class/leds/ | /brightness | echo 0 > /sys/class/leds/Lantern_led7_b/brightness
| Lantern_led8_b |  | echo 0 > /sys/class/leds/ | /brightness | echo 0 > /sys/class/leds/Lantern_led8_b/brightness