## commands_list
Type | # | Command with parameters | Example | Description | Feedback from PTE | Test Log | FeedBack from RD
SH | 1 | ./button_f_check.sh | adb shell /etc/factory-test/r1/button_f_check.sh | Check buttons | Bluetooth button no response |  | In ES sample "BT" button is actually "Mute" button which is purely HW button.
| 2 | ./connect_wifi.sh <ssid> <password> | adb shell /etc/factory-test/r1/connect_wifi.sh office_wifi 1234 | Connect to WiFi | Failed to connect |  | If router has a region setting please set it to "Asia". After command is executed wait at least 45 seconds before checking connection. How do we check a connection? With "ifconfig"?
| 3 | ./enter_factory_mode.sh | adb shell /etc/factory-test/r1/enter_factory_mode.sh | Enter factory mode | No Response | D:\Fancy.Liu\Tool\Android>adb shell /etc/factory-test/r1/enter_factory_mode.sh mv: cannot stat '/data/adk.connectivity.*.db': No such file or directory mv: cannot stat '/data/adk.button.db': No such file or directory mv: cannot stat '/data/adk.led.db': No such file or directory mv: cannot stat '/data/allplay.db': No such file or directory mv: cannot stat '/data/spotify.db': No such file or directory mv: cannot stat '/data/adk.mediaplayer.db': No such file or directory mv: cannot stat '/data/adk.rules.db': No such file or directory mv: cannot stat '/data/adk.device.db': No such file or directory mv: cannot stat '/data/adk.voiceui.db': No such file or directory | Response added in 1.1.5.
| 4 | ./exit_factory_mode.sh | adb shell /etc/factory-test/r1/exit_factory_mode.sh | Exit factory mode
| 5 | ./get_bt0_mac.sh | adb shell /etc/factory-test/r1/get_bt0_mac.sh | Get bluetooth MAC address
| 6 | ./get_sw_version.sh | adb shell /etc/factory-test/r1/get_sw_version.sh | Get SW version
| 7 | ./get_wlan0_mac.sh | adb shell /etc/factory-test/r1/get_wlan0_mac.sh | Get Wlan0 MAC address
| 8 | ./inventory.sh | adb shell /etc/factory-test/r1/inventory.sh | Check I2C bus chip state, chips list defined at i2c.conf
| 9 | ./mic_record_start.sh <duration> | adb shell /etc/factory-test/r1/mic_record_start.sh 1314 | Record microphone input | Record Failed | D:\Fancy.Liu\Tool\Android>adb shell /etc/factory-test/r1/mic_record_start.sh 1314 /etc/factory-test/r1/mic_record_start.sh: line 2: /etc/factory-test/platform/mic_record_init.sh: not found /etc/factory-test/r1/mic_record_start.sh: line 6: /etc/factory-test/platform/mic_record.sh: not found | Fixed in 1.1.5. When stript starts RED led is indicating that system is getting prepared to record. Once REEN led is on - that means recording is in process. Once GREEN led is off - recording is done.
| 10 | ./set_bt0_mac.sh xx:xx:xx:xx:xx:xx | adb shell /etc/factory-test/r1/set_bt0_mac.sh b0:67:2f:29:2c:af | Get bluetooth MAC address | Set MAC Address Failed | D:\Fancy.Liu\Tool\Android>adb shell /etc/factory-test/r1/set_bt0_mac_addr.sh b0:67:2f:29:2c:af rm: cannot remove '/data/misc/bluetooth/.bt_nv.bin': No such file or directory Sending message: connectivity_bt_disable { } dbus[26317]: Attempted to unregister path (path[0] = com path[1] = qualcomm) which isn't registered Sending message: connectivity_bt_enable { } dbus[26332]: Attempted to unregister path (path[0] = com path[2] = qualcomm) which isn't registered OK | "OK" in the end of the log is a sign of successful BT set operation.
| 11 | ./set_led.sh <led_name> <0..255> | adb shell /etc/factory-test/r1/set_led.sh ACTION_r 113 | Set leds | No Response |  | Fixed in 1.1.5.
| 12 | ./set_shutdown | adb shell /etc/factory-test/r1/set_shutdown.sh | Device shutdown | LED can't light on
| 13 | ./set_wlan0_mac.sh xx:xx:xx:xx:xx:xx | adb shell /etc/factory-test/r1/set_wlan0_mac.sh b0:67:2f:29:2c:ac | Set Wlan0 Mac address
| 14 | set_volume.sh <volume> | adb shell /etc/factory-test/r1/set_volume.sh 0.3 | Set the volume of unit |  |  | Added in 1.1.5. Volume range is [0.0..1.0]
| 15 | get_volume.sh |  | Get the volume of unit
| 16 | get_temperature.sh |  | Get the temperature value of unit
| 17 | factory_reset.sh |  | Set the default factory parameters of the unit
| 18 | set_serial_number.sh xxxxxxxxxxxxxxxx | adb shell /etc/factory-test/r1/set_serial_number.sh 123456789abcedf0 | Set the SN of unit |  |  | Added in 1.1.5
| 19 | get_serial_number.sh | adb shell /etc/factory-test/r1/get_serial_number.sh | Get the SN of unit |  |  | Added in 1.1.5
| 20 | get_bat_capacity.sh | adb shell /etc/factory-test/r1/get_bat_capacity.sh | Get the battery capacity value |  |  | Added in 1.1.6
| 21 | get_bat_name.sh | adb shell /etc/factory-test/r1/get_bat_name.sh | Get the battery name |  |  | Added in 1.1.6
| 22 | get_bat_sn.sh | adb shell /etc/factory-test/r1/get_bat_sn.sh | Get the battery SN |  |  | Added in 1.1.6
| 23 | get_bat_sw_ver.sh | adb shell /etc/factory-test/r1/get_bat_sw_ver.sh | Get the battery SW version |  |  | Added in 1.1.6
| 24 | set_bat_shutdown.sh | adb shell /etc/factory-test/r1/set_bat_shutdown.sh | Set the battery shut down |  |  | Added in 1.1.6. A requirement for a battery o shutdown after a command is "no power supplied oto the battery". If usb cable is connected it is not supposed to go to shutdown mode. But on our side it goes even with usb cable attached, we are not yet sure why this happens. A proper method to shutdown a battery is still under nvestigation. Maybe we will use this added script or swithc to some button long press.
| 25 | set_battery_poweron.sh |  | Set the battery power on |  |  | If a battery is shutdown it is powered on by charging voltage above threshold (plug in the power for charging). Can we remove this test command?
| 26 | get_bat_current.sh | adb shell /etc/factory-test/r1/get_bat_current.sh | Get the battery charge current |  |  | Added in 1.1.6. Current is signed value. The sign of the value shows if it is charging or discharging.
| 27 | get_battery_discharge_current.sh |  | Get the battery discharge current |  |  | Can we remove this test command as command above provide this data?
| 28 | get_bat_temp.sh | adb shell /etc/factory-test/r1/get_bat_temp.sh | Get the battery temperature value |  |  | Added in 1.1.6
| 29 | play_file.sh <file_name> | adb shell /etc/factory-test/r1/play_file.sh song.wav | Play DUT memory audio file |  |  | Added in 1.1.5
| 30 | mic_record_stop.sh |  | Stop microphone record |  |  | mic_record_start.sh provides record duration as a parameter. Can we remove this script?
| 31 | loop_back_mode.sh |  | Set DUT enter loop back mode and DUT play audio and record by itself
| 32 | set_mic_mute.sh | adb shell /etc/factory-test/r1/set_mic_mute.sh | Set the microphone mute |  |  | Added in 1.1.5
| 33 | get_mic_mute.sh | adb shell /etc/factory-test/r1/get_mic_mute.sh | Get the microphone mute |  |  | Added in 1.1.5
| 34 | set_standby_mode.sh |  | Set DUT enter standby mode
| 35 | set_shipping_mode.sh |  | Set DUT and battery enter shipping mode
| 36 | set_burn_in_mode.sh |  | Set DUT enter burn in mode,DUT can detect itself 30 mins burn in status.
| 37 | exit_burn_in_mode.sh |  | Set DUT exit burn in mode
| 38 | get_burn_in_result.sh |  | Get the DUT burn in result log.
| 39 | set_Tweeter_channel.sh |  | Set DUT only Tweeter play audio
| 40 | set_woofer_channel.sh |  | Set DUT only woofer play audio.
| 41 | set_fullrange_channel.sh |  | Set DUT only fullrange play audio.
BAT | 1 | push_file.bat <file_name> <destination> <destination_path> | push_file.bat song.wav /etc/factory-test/r1/ | Push file to a speaker |  |  | Added
| 2 | pull_file.bat <file_full_path.sh> | pull_file.bat /data/factory-test/mic-4ch.wav | Pull file from a speaker |  |  | git

## leds_names
Action Key | ACTION_b
ACTION_g
ACTION_r
Connect Key | CONNECT_b
CONNECT_g
CONNECT_r
Lantern Key | Lantern_b
Lantern_g
Lantern_r
Pause Key | PLAYPAUSE_b
PLAYPAUSE_g
PLAYPAUSE_r
USB | USB_b
USB_g
USB_r
Volume+ Key | VOL+_b
VOL+_g
VOL+_r
Volume- Key | VOL-_b
VOL-_g
VOL-_r
Lantern White | Lantern_W1_g | These are led gourps each of them will light several LEDs (4, 5 or 6)
Lantern_W1_r
Lantern_W2_b
Lantern_W2_g
Lantern_W2_r
Lantern_W3_b
Lantern_W3_g
Lantern_W3_r
Lantern Red | Lantern_led1_r
Lantern_led2_r
Lantern_led3_r
Lantern_led4_r
Lantern_led5_r
Lantern_led6_r
Lantern_led7_r
Lantern_led8_r
Lantern Green | Lantern_led1_g
Lantern_led2_g
Lantern_led3_g
Lantern_led4_g
Lantern_led5_g
Lantern_led6_g
Lantern_led7_g
Lantern_led8_g
Lantern Blue | Lantern_led1_b
Lantern_led2_b
Lantern_led3_b
Lantern_led4_b
Lantern_led5_b
Lantern_led6_b
Lantern_led7_b
Lantern_led8_b