## commands_list
Type | # | Command with parameters | Example | Description | Feedback from PTE | Test Log | FeedBack from RD
SH | 1 | ./button_f_check.sh | adb shell /etc/factory-test/r1/button_f_check.sh | Check buttons | Mute button no response,maybe the PCBA issue. |  | Mute button is purely HW key. Cannot be tested with SW directly. We can indirectly test with checking mute status change.
| 2 | ./connect_wifi.sh <ssid> <password> | adb shell /etc/factory-test/r1/connect_wifi.sh office_wifi 1234 | Connect to WiFi | I share a wifi from my mobile phone and read the MAC address from phone after DUT connected, then I use the command to read the MAC address of DUT, and compare the MAC Address is same. | D:\Fancy.Liu\Tool\Android>adb shell /etc/factory-test/r1/connect_wifi.sh DUB-TL00 12345678 Sending message: connectivity_wifi_onboard { } dbus[5348]: Attempted to unregister path (path[0] = com path[1] = qualcomm) which isn't registered Sending message: connectivity_wifi_connect { ssid: "DUB-TL00" password: "12345678" homeap: true } dbus[5412]: Attempted to unregister path (path[0] = com path[1] = qualcomm) which isn't registered Sending message: connectivity_wifi_completeonboarding { } dbus[5623]: Attempted to unregister path (path[0] = com path[1] = qualcomm) which isn't registered
| 3 | ./enter_factory_mode.sh | adb shell /etc/factory-test/r1/enter_factory_mode.sh | Enter factory mode | All LED will off. | Unable to open file - /tmp/dbus-session, export DBUS_SESSION_D:\Fancy.Liu\Tool\Android>adb shell /etc/factory-test/r1/enter_factory_mode.sh Sending message: system_mode_management { name: "Test::ForceOffLeds" } dbus[10942]: Attempted to unregister path (path[0] = com path[1] = qualcomm) which isn't registered OK
| 4 | ./exit_factory_mode.sh | adb shell /etc/factory-test/r1/exit_factory_mode.sh | Exit factory mode | All LED will on. | D:\Fancy.Liu\Tool\Android>adb shell /etc/factory-test/r1/exit_factory_mode.sh Sending message: system_mode_management { name: "Test::ForceOnLeds" } dbus[11450]: Attempted to unregister path (path[0] = com path[1] = qualcomm) which isn't registered OK
| 5 | ./get_bt0_mac.sh | adb shell /etc/factory-test/r1/get_bt0_mac.sh | Get bluetooth MAC address | Can read the feedback log, but can't exit adb mode. | 70:c9:4e:9d:56:95
| 6 | ./get_sw_version.sh | adb shell /etc/factory-test/r1/get_sw_version.sh | Get SW version
| 7 | ./get_wlan0_mac.sh | adb shell /etc/factory-test/r1/get_wlan0_mac.sh | Get Wlan0 MAC address |  | D:\Fancy.Liu\Tool\Android>adb shell /etc/factory-test/r1/get_wlan0_mac.sh b0672f292cac
| 8 | ./inventory.sh | adb shell /etc/factory-test/r1/inventory.sh | Check I2C bus chip state, chips list defined at i2c.conf |  | D:\Fancy.Liu\Tool\Android>adb shell /etc/factory-test/r1/inventory.sh checknum : 15 PASS: chip <AMP1TEMP> addr <48> detected! FAIL: chip <BQ25703A> addr <6b> can't detected! D:\Fancy.Liu\Tool\Android>adb shell /etc/factory-test/r1/inventory.sh checknum : 15 PASS: chip <AMP1TEMP> addr <48> detected! FAIL: chip <BQ25703A> addr <6b> can't detected! PASS: chip <BQ40z50> addr <0b> detected! PASS: chip <TPS65987D> addr <38> detected! PASS: chip <ICON_LEDS> addr <28> detected! FAIL: chip <AMP2> addr <4c> can't detected! FAIL: chip <AMP1> addr <4d> can't detected! PASS: chip <LANTERN_LEDS_8> addr <29> detected! PASS: chip <LANTERN_LEDS_7> addr <2b> detected! PASS: chip <LANTERN_LEDS_6> addr <2a> detected! PASS: chip <LANTERN_LEDS_5> addr <28> detected! PASS: chip <LANTERN_LEDS_4> addr <29> detected! PASS: chip <LANTERN_LEDS_3> addr <2b> detected! PASS: chip <LANTERN_LEDS_2> addr <2a> detected! PASS: chip <LANTERN_LEDS_1> addr <28> detected!
| 9 | ./mic_record_start.sh <duration> | adb shell /etc/factory-test/r1/mic_record_start.sh 1314 | Record microphone input | How can I download the record file? Or play the Record file? | D:\Fancy.Liu\Tool\Android>adb shell /etc/factory-test/r1/mic_record_start.sh 5 OK Capturing sample: 4 ch, 48000 hz, 16 bit Captured 241664 frames | pull_file.bat /data/factory-test/mic-4ch.wav .
| 10 | ./set_bt0_mac.sh xx:xx:xx:xx:xx:xx | adb shell /etc/factory-test/r1/set_bt0_mac.sh b0:67:2f:29:2c:af | Set bluetooth MAC address |  | D:\Fancy.Liu\Tool\Android>adb shell /etc/factory-test/r1/set_bt0_mac.sh b0:67:2f:29:2c:af rm: cannot remove '/data/misc/bluetooth/.bt_nv.bin': No such file or directory sed: -i requires an argument Sending message: connectivity_bt_disable { } dbus[4517]: Attempted to unregister path (path[0] = com path[1] = qualcomm) which isn't registered Sending message: connectivity_bt_enable { } dbus[4533]: Attempted to unregister path (path[0] = com path[1] = qualcomm) which isn't registered OK D:\Fancy.Liu\Tool\Android>adb shell /etc/factory-test/r1/get_bt0_mac.sh b0:67:2f:29:2c:af
| 11 | ./set_led.sh <led_name> <0..255> | adb shell /etc/factory-test/r1/set_led.sh ACTION_r 113 | Set leds
| 12 | ./set_lantern_on.sh | adb shell /etc/factory-test/r1/set_lantern_on.sh | Set lantern white leds on | This command can work well, if add the feedback log will be more better. |  | Feedback added in 1.1.9
| 13 | ./set_lantern_off.sh | adb shell /etc/factory-test/r1/set_lantern_off.sh | Set lantern white leds off | This command can work well, if add the feedback log will be more better. |  | Feedback added in 1.1.9
| 14 | ./set_shutdown | adb shell /etc/factory-test/r1/set_shutdown.sh | Device shutdown |  | D:\Fancy.Liu\Tool\Android>adb shell /etc/factory-test/r1/set_shutdown.sh OK
| 15 | ./set_wlan0_mac.sh xx:xx:xx:xx:xx:xx | adb shell /etc/factory-test/r1/set_wlan0_mac.sh b0:67:2f:29:2c:ac | Set Wlan0 Mac address |  | D:\Fancy.Liu\Tool\Android>adb shell /etc/factory-test/r1/set_wlan0_mac.sh b0:67:2f:29:2c:ac sed: -i requires an argument b0672f292cac OK
| 16 | set_volume.sh <volume> | adb shell /etc/factory-test/r1/set_volume.sh 0.3 | Set the volume of unit |  | D:\Fancy.Liu\Tool\Android>adb shell /etc/factory-test/r1/set_volume.sh 0.3 sh: 0.3: bad number Sending message: audio_volume_set { value: 0.3 } dbus[5978]: Attempted to unregister path (path[0] = com path[1] = qualcomm) which isn't registered OK
| 17 | get_volume.sh |  | Get the volume of unit | Miss command
| 18 | get_amp1_temp.sh | adb shell /etc/factory-test/r1/get_amp1_temp.sh | Get the temperature value of unit |  | amp1 temp: 40.875 C
| 19 | get_amp2_temp.sh | adb shell /etc/factory-test/r1/get_amp2_temp.sh | Get the temperature value of unit |  | amp2 temp: 41.187 C
| 20 | factory_reset.sh | adb shell /etc/factory-test/r1/factory-reset.sh | Set the default factory parameters of the unit | Miss command |  | Added in 1.1.9 .Only resets volume so far
| 21 | set_serial_number.sh xxxxxxxxxxxxxxxx | adb shell /etc/factory-test/r1/set_serial_number.sh 123456789abcedf0 | Set the SN of unit |  | D:\Fancy.Liu\Tool\Android>adb shell /etc/factory-test/r1/set_serial_number.sh 123456789abcedf0 OK
| 22 | get_serial_number.sh | adb shell /etc/factory-test/r1/get_serial_number.sh | Get the SN of unit |  | D:\Fancy.Liu\Tool\Android>adb shell /etc/factory-test/r1/get_serial_number.sh MODUL_SN 123456789abcedf0
| 23 | get_bat_capacity.sh | adb shell /etc/factory-test/r1/get_bat_capacity.sh | Get the battery capacity value |  | capacity: 13
| 24 | get_bat_name.sh | adb shell /etc/factory-test/r1/get_bat_name.sh | Get the battery name |  | bq40z50-R2
| 25 | get_bat_sn.sh | adb shell /etc/factory-test/r1/get_bat_sn.sh | Get the battery SN |  | battery sn: 1
| 26 | get_bat_sw_ver.sh | adb shell /etc/factory-test/r1/get_bat_sw_ver.sh | Get the battery SW version |  | sw version: 0x45 0x00 0x02 0x08 0x00 0x32 0x00 0x04 0x75 0x02 0x00
| 27 | set_bat_shutdown.sh | adb shell /etc/factory-test/r1/set_bat_shutdown.sh | Set the battery shut down,and can't power on by charging voltage. | No Response | D:\Fancy.Liu\Tool\Android>adb shell /etc/factory-test/r1/set_bat_shutdown.sh battery is shut | Use set_charger_off.sh first, then set_bat_shutdown.sh. This will shut battery down with cable still plugged in. Battery will wake up if we unplug an dplug cable in again. Is this acceptable?
| 28 | set_battery_poweron.sh |  | Set the battery power on | we want this and above command to test the battery and the charging circuit path in the system level. |  | System will be shut with cable pluged in if we disable charging first with set_charger_off.sh. But this will depower all the system, cannot talk to SOC as it is also down. System will be waken up again once we unplug and plug the power cable again, is this acceptable?
| 29 | get_bat_current.sh | adb shell /etc/factory-test/r1/get_bat_current.sh | Get the battery charge current |  | current: -487 mA
| 31 | set_charger_on.sh | adb shell /etc/factory-test/r1/set_charger_on.sh | Enable cable charger adapter | Command is error. | D:\Fancy.Liu\Tool\Android>adb shell /etc/factory-test/r1/set_charger_on.sh Error: Sending messages failed: Transport endpoint is not connected | Added in 1.1.7. ES PCBA does not support the command.
| 32 | set_charger_off.sh | adb shell /etc/factory-test/r1/set_charger_off.sh | Disable cable charger adapter | Command is error. | D:\Fancy.Liu\Tool\Android>adb shell /etc/factory-test/r1/set_charger_off.sh Error: Sending messages failed: Transport endpoint is not connected | Added in 1.1.7. ES PCBA does not support the command.
| 33 | get_bat_temp.sh | adb shell /etc/factory-test/r1/get_bat_temp.sh | Get the battery temperature value |  | temp: 24.4 C
| 34 | play_file.sh <file_name> | adb shell /etc/factory-test/r1/play_file.sh song.wav | Play DUT memory audio file |  | D:\Fancy.Liu\Tool\Android>adb shell /etc/factory-test/r1/play_file.sh /etc/factory-test/r1/song.wav playing '/etc/factory-test/r1/song.wav': 2 ch, 48000 hz, 16 bit
| 35 | loop_back_mode.sh |  | Set DUT enter loop back mode and DUT play audio and record by itself | Miss command
| 36 | set_mic_mute.sh | adb shell /etc/factory-test/r1/set_mic_mute.sh | Set the microphone mute |  | D:\Fancy.Liu\Tool\Android>adb shell /etc/factory-test/r1/set_mic_mute.sh sh: write error: Operation not permitted sh: write error: Operation not permitted OK
| 37 | get_mic_mute.sh | adb shell /etc/factory-test/r1/get_mic_mute.sh | Get the microphone mute |  | D:\Fancy.Liu\Tool\Android>adb shell /etc/factory-test/r1/get_mic_mute.sh 1
| 38 | set_standby_mode.sh |  | Set DUT enter standby mode
| 39 | set_shipping_mode.sh |  | Set DUT and battery enter shipping mode
| 40 | set_burn_in.sh <cycles> | adb shell /etc/factory-test/r1/set_burn_in.sh 30 | Set DUT enter burn in mode,DUT can detect itself and play audio signal 30 mins,volume can set to 40%,and then stop play audio 30 mins just self detect.Two cycle will be exit burn in mode.In the burn in mode, the battery charge capacity can't more than 80%. |  |  | Added in 1.1.8. A parameter is a number of cycles to playback a test track. Currently test track is pink noise 1 minute long, thus a number of cycle is a numebr of minutes to playback a pink noise. After test is done, CONNECT led is lighted up green. Volume is set to 0.4, battery capacity is not monitored.
| 41 | get_burn_in_result.sh |  | Get the DUT burn in result log. |  |  | Currently green LED in the end of the test is an indication of a success. Later we maye have more data to share after burn in test
| 42 | set_Tweeter_channel.sh |  | Set DUT only Tweeter play audio |  |  | For EVT we have amp1 and amp2 mute/unmute commands only. Please accept for EVT. Amp1 is WF+TW. Amp2 is FR1+FR2.
| 43 | set_woofer_channel.sh |  | Set DUT only woofer play audio.
| 44 | set_fullrange_channel.sh |  | Set DUT only fullrange play audio.
| 45 | set_amp1_mute.sh <mute> | adb shell /etc/factory-test/r1/set_amp1_mute.sh 1 | Set amp1 mute/unmute |  |  | Added in 1.1.9
| 46 | set_amp2_mute.sh <mute> | adb shell /etc/factory-test/r1/set_amp2_mute.sh 0 | Set amp2 mute/unmute |  |  | Added in 1.1.9
| 47 | get_board_version.sh | adb shell /etc/factory-test/r1/get_board_version.sh | Set DUT only woofer play audio. |  | D:\Fancy.Liu\Tool\Android>adb shell /etc/factory-test/r1/get_board_version.sh BOARD_VERSION preEVT
| 48 | set_board_version.sh <version> | adb shell /etc/factory-test/r1/set_board_version.sh preEVT | Set DUT only fullrange play audio. |  | D:\Fancy.Liu\Tool\Android>adb shell /etc/factory-test/r1/set_board_version.sh preEVT OK
| 49 | get_MFI_status.sh
BAT | 1 | push_file.bat <file_name> <destination> <destination_path> | push_file.bat song.wav /etc/factory-test/r1/ | Push file to a speaker |  | D:\Fancy.Liu\Tool\Android>adb wait-for-usb-device D:\Fancy.Liu\Tool\Android>adb shell mount -o remount rw / D:\Fancy.Liu\Tool\Android>adb wait-for-usb-device D:\Fancy.Liu\Tool\Android>adb shell mount -o remount rw / D:\Fancy.Liu\Tool\Android>adb push song.wav /etc/factory-test/r1 [100%] /etc/factory-test/r1/song.wav
| 2 | pull_file.bat <file_full_path.sh> | pull_file.bat /data/factory-test/mic-4ch.wav | Pull file from a speaker |  | D:\Fancy.Liu\Tool\Android>adb wait-for-usb-device D:\Fancy.Liu\Tool\Android>adb shell mount -o remount rw / D:\Fancy.Liu\Tool\Android>adb pull /etc/factory-test/r1/song.wav [100%] /etc/factory-test/r1/song.wav

## leds_names
Action Key | ACTION_b
ACTION_g
ACTION_r
Connect Key | CONNECT_b
CONNECT_g
CONNECT_r
Lantern Key | Lantern_b
Lantern_g
Lantern_r
Pause Key | PLAYPAUSE_b
PLAYPAUSE_g
PLAYPAUSE_r
USB | USB_b
USB_g
USB_r
Volume+ Key | VOL+_b
VOL+_g
VOL+_r
Volume- Key | VOL-_b
VOL-_g
VOL-_r
Lantern White | Lantern_W1_g | These are led gourps each of them will light several LEDs (4, 5 or 6)
Lantern_W1_r
Lantern_W2_b
Lantern_W2_g
Lantern_W2_r
Lantern_W3_b
Lantern_W3_g
Lantern_W3_r
Lantern Red | Lantern_led1_r
Lantern_led2_r
Lantern_led3_r
Lantern_led4_r
Lantern_led5_r
Lantern_led6_r
Lantern_led7_r
Lantern_led8_r
Lantern Green | Lantern_led1_g
Lantern_led2_g
Lantern_led3_g
Lantern_led4_g
Lantern_led5_g
Lantern_led6_g
Lantern_led7_g
Lantern_led8_g
Lantern Blue | Lantern_led1_b
Lantern_led2_b
Lantern_led3_b
Lantern_led4_b
Lantern_led5_b
Lantern_led6_b
Lantern_led7_b
Lantern_led8_b