## commands_list
# | Command | Command with parameters | Example | Description
1 | button_f_check.sh | ./button_f_check.sh | adb shell /etc/factory-test/R1/button_f_check.sh | Check buttons
2 | connect_wifi.sh | ./connect_wifi.sh <wifi_name> <password> | adb shell /etc/factory-test/R1/connect_wifi.sh wifi_name password | Connect to WiFi
3 | enter_factory_mode.sh | ./enter_factory_mode.sh | adb shell /etc/factory-test/R1/enter_factory_mode.sh | Enter factory mode ,need to reboot device
4 | exit_factory_mode.sh | ./exit_factory_mode.sh | adb shell /etc/factory-test/R1/exit_factory_mode.sh | Exit factory mode, need to reboot device
5 | get_bt0_mac_addr.sh | ./get_bt0_mac_addr.sh | adb shell /etc/factory-test/R1/get_bt0_mac_addr.sh | Get bluetooth MAC address
6 | get_sw_version.sh | ./get_sw_version.sh | adb shell /etc/factory-test/R1/get_sw_version.sh | Get SW version
7 | get_wlan0_mac_addr.sh | ./get_wlan0_mac_addr.sh | adb shell /etc/factory-test/R1/get_wlan0_mac_addr.sh | Get Wlan0 MAC address
8 | inventory.sh | ./inventory.sh | adb shell /etc/factory-test/R1/inventory.sh | Check I2C bus chip state, chips list defined at i2c.conf
9 | mic_record_start.sh | ./mic_record_start.sh | adb shell /etc/factory-test/R1/mic_record_start.sh 1314 | Record microphone input
10 | set_bt0_mac_addr.sh | ./set_bt0_mac_addr.sh XX:XX:XX:XX:XX:XX | adb shell /etc/factory-test/R1/set_bt0_mac_addr.sh b0:67:2f:29:2c:af | Get bluetooth MAC address
11 | set_led.sh | ./set_led.sh <led_name> <0..255> | adb shell /etc/factory-test/R1/set_led.sh ACTION_r 113 | Set leds
12 | set_shutdown.sh | ./set_shutdown | adb shell /etc/factory-test/R1/set_shutdown.sh | Device shutdown
13 | set_wlan0_mac_addr.sh | ./set_wlan0_mac_addr.sh XXXXXXXXXXXX | adb shell /etc/factory-test/R1/set_wlan0_mac_addr.sh b0672f292cac | Set Wlan0 Mac address