## Sheet1
No. | command | command form | exp. | descript
1 | button_f_check.sh | ./button_f_check.sh | adb shell /etc/factory-test/lvp15/button_f_check.sh cypress | the parameter cypress/power/encoder. button check after run it, push button will get the test result, only avilable for once
2 | connect_wifi.sh | ./connect_wifi.sh wifi_name password | adb shell /etc/factory-test/lvp15/connect_wifi.sh wifi_name password | connect wifi
3 | enter_factory_mode.sh | ./enter_factory_mode.sh | adb shell /etc/factory-test/lvp15/enter_factory_mode.sh | enter factory mode ,need to reboot device
4 | exit_factory_mode.sh | ./exit_factory_mode.sh | adb shell /etc/factory-test/lvp15/exit_factory_mode.sh | exit factory mode, need to reboot device
5 | en_ftm.sh | nohup "./en_ftm.sh > /dev/null" & | adb shell nohup "/etc/factory-test/lvp15/en_ftm.sh > /dev/null" & | enter Wifi/BT ftm mode
6 | dis_ftm.sh | ./dis_ftm.sh | adb shell /etc/factory-test/lvp15/dis_ftm.sh | exit Wifi/BT ftm mode
7 | do_sync.sh | ./do_sync.sh | adb shell /etc/factory-test/lvp15/do_sync.sh | sync stystem config/data
8 | get_bt0_mac_addr.sh | ./get_bt0_mac_addr.sh | adb shell /etc/factory-test/lvp15/get_bt0_mac_addr.sh | get bluetooth MAC address
9 | get_ntc.sh | ./get_ntc.sh | adb shell /etc/factory-test/lvp15/get_ntc.sh | get NTC value, will list all of the avilable NTC value.
10 | get_sw_version.sh | ./get_sw_version.sh | adb shell /etc/factory-test/lvp15/get_sw_version.sh | Get software version
11 | get_wlan0_mac_addr.sh | ./get_wlan0_mac_addr.sh | adb shell /etc/factory-test/lvp15/get_wlan0_mac_addr.sh | Get Wlan0 MAC address
12 | inventory.sh | ./inventory.sh | adb shell /etc/factory-test/lvp15/inventory.sh | check I2C bus chip state, chips list defined at i2c.conf
13 | mic_record_init.sh | ./mic_record_init.sh | adb shell /etc/factory-test/lvp15/mic_record_init.sh | init audio record
14 | mic_record.sh | ./mic_record.sh <record time in seconds> | adb shell /etc/factory-test/lvp15/mic_record.sh 2 | start audio record, record files path: /data/factory-test/mic-3ch.wav
15 | mic_record_close.sh | ./mic_record_close.sh | adb shell /etc/factory-test/lvp15/mic_record_close.sh | close audio record
16 | ntc_0x48_detector.sh | ./ntc_0x48_detector.sh | adb shell /etc/factory-test/lvp15/ntc_0x48_detector.sh | if the result is 'OK',means the ntc work.
17 | ntc_0x49_detector.sh | ./ntc_0x49_detector.sh | adb shell /etc/factory-test/lvp15/ntc_0x49_detector.sh
18 | ntc_0x4a_detector.sh | ./ntc_0x4a_detector.sh | adb shell /etc/factory-test/lvp15/ntc_0x4a_detector.sh
19 | ntc_0x4b_detector.sh | ./ntc_0x4b_detector.sh | adb shell /etc/factory-test/lvp15/ntc_0x4b_detector.sh
20 | rename_bt.sh | ./rename_bt.sh bt_name | adb shell /etc/factory-test/lvp15/rename_bt.sh lv001 | change bt_name
21 | read_bt_name.sh | ./read_bt_name.sh | adb shell /etc/factory-test/lvp15/read_bt_name.sh | get bt name
22 | set_bt0_mac_addr.sh | ./set_bt0_mac_addr.sh XX:XX:XX:XX:XX:XX | adb shell /etc/factory-test/lvp15/set_bt0_mac_addr.sh b0:67:2f:29:2c:af
23 | set_led.sh | ./set_led.sh <led name> <R> <G> <B> | adb shell /etc/factory-test/lvp15/set_led.sh cx 255 0 0 | set LED by RGB brightness, avilable LED define at led.conf
24 | set_mute_toggle.sh | ./set_mute_toggle | adb shell /etc/factory-test/lvp15/set_mute_toggle.sh | mute_toggle
25 | set_shutdown.sh | ./set_shutdown | adb shell /etc/factory-test/lvp15/set_shutdown.sh | device shutdown
26 | set_wlan0_mac_addr.sh | ./set_wlan0_mac_addr.sh XXXXXXXXXXXX | adb shell /etc/factory-test/lvp15/set_wlan0_mac_addr.sh b0672f292cac | set Wlan0 Mac address
27 | get_battery_temp_vol_cap.sh | ./get_battery_temp_vol_cap.sh | adb shell /etc/factory-test/lvp15/get_battery_temp_vol_cap.sh | get battery temprature and voltage and capacity exc:temp=26C vol=7984mv cap=85%
28 | set_burn_in.sh | ./set_burn_in.sh | adb shell /etc/factory-test/lvp15/set_burn_in.sh | play the pinknoise
29 | get_touch_counter.sh | ./get_touch_counter.sh <button_name> | adb shell /etc/factory-test/lvp15/get_touch_counter.sh mute | press for one second and then run this script,get the touch counter.this script just support cypress widget, mute\mufunction\pair
30 | ntc_temp_get.sh | ./ntc_temp_get.sh <ntc_addr> | adb shell /etc/factory-test/lvp15/ntc_temp_get.sh 0x48 | get the 0x48 ntc temperature
31 | ntc_temp_get.sh | ./ntc_temp_get.sh <ntc_addr> | adb shell /etc/factory-test/lvp15/ntc_temp_get.sh 0x49 | get the 0x49 ntc temperature
32 | ntc_temp_get.sh | ./ntc_temp_get.sh <ntc_addr> | adb shell /etc/factory-test/lvp15/ntc_temp_get.sh 0x4a | get the 0x4a ntc temperature
33 | ntc_temp_get.sh | ./ntc_temp_get.sh <ntc_addr> | adb shell /etc/factory-test/lvp15/ntc_temp_get.sh 0x4b | get the 0x4b ntc temperature
34 | set_amp_mute.sh | ./set_amp_mute.sh | adb shell /etc/factory-test/lvp15/set_amp_mute.sh | mute amp
35 | set_amp_unmute.sh | ./set_amp_unmute.sh | adb shell /etc/factory-test/lvp15/set_amp_unmute.sh | unmute amp
36 | set_volume.sh | ./set_volume.sh | adb shell /etc/factory-test/lvp15/set_volume.sh 1.0 | 0 to 1.0
37 | clean_bt_list.sh | ./clean_bt_list.sh | adb shell /etc/factory-test/lvp15/clean_bt_list.sh | clean bt list
38 | clean_wifi_list.sh | ./clean_wifi_list.sh | adb shell /etc/factory-test/lvp15/clean_wifi_list.sh | clean wifi list
39
40
41
42
43
44
45
46
47
48
49
50
51
52
53
54
55
56
57
58
59