## commands_list
Type | # | Command with parameters | Example | Description | Feedback from PTE | Test Log | FeedBack from RD
SH | 1 | ./button_f_check.sh | adb shell /etc/factory-test/r1/button_f_check.sh | Check buttons | Bluetooth button no response |  | In ES sample "BT" button is actually "Mute" button which is purely HW button.
| 2 | ./connect_wifi.sh <ssid> <password> | adb shell /etc/factory-test/r1/connect_wifi.sh office_wifi 1234 | Connect to WiFi | Failed to connect |  | If router has a region setting please set it to "Asia". After command is executed wait at least 45 seconds before checking connection. How do we check a connection? With "ifconfig"?
| 3 | ./enter_factory_mode.sh | adb shell /etc/factory-test/r1/enter_factory_mode.sh | Enter factory mode | No Response | D:\Fancy.Liu\Tool\Android>adb shell /etc/factory-test/r1/enter_factory_mode.sh mv: cannot stat '/data/adk.connectivity.*.db': No such file or directory mv: cannot stat '/data/adk.button.db': No such file or directory mv: cannot stat '/data/adk.led.db': No such file or directory mv: cannot stat '/data/allplay.db': No such file or directory mv: cannot stat '/data/spotify.db': No such file or directory mv: cannot stat '/data/adk.mediaplayer.db': No such file or directory mv: cannot stat '/data/adk.rules.db': No such file or directory mv: cannot stat '/data/adk.device.db': No such file or directory mv: cannot stat '/data/adk.voiceui.db': No such file or directory | Response added in 1.1.5.
| 4 | ./exit_factory_mode.sh | adb shell /etc/factory-test/r1/exit_factory_mode.sh | Exit factory mode
| 5 | ./get_bt0_mac.sh | adb shell /etc/factory-test/r1/get_bt0_mac.sh | Get bluetooth MAC address
| 6 | ./get_sw_version.sh | adb shell /etc/factory-test/r1/get_sw_version.sh | Get SW version
| 7 | ./get_wlan0_mac.sh | adb shell /etc/factory-test/r1/get_wlan0_mac.sh | Get Wlan0 MAC address
| 8 | ./inventory.sh | adb shell /etc/factory-test/r1/inventory.sh | Check I2C bus chip state, chips list defined at i2c.conf
| 9 | ./mic_record_start.sh <duration> | adb shell /etc/factory-test/r1/mic_record_start.sh 1314 | Record microphone input | Record Failed | D:\Fancy.Liu\Tool\Android>adb shell /etc/factory-test/r1/mic_record_start.sh 1314 /etc/factory-test/r1/mic_record_start.sh: line 2: /etc/factory-test/platform/mic_record_init.sh: not found /etc/factory-test/r1/mic_record_start.sh: line 6: /etc/factory-test/platform/mic_record.sh: not found | Fixed in 1.1.5. When stript starts RED led is indicating that system is getting prepared to record. Once REEN led is on - that means recording is in process. Once GREEN led is off - recording is done.
| 10 | ./set_bt0_mac.sh xx:xx:xx:xx:xx:xx | adb shell /etc/factory-test/r1/set_bt0_mac.sh b0:67:2f:29:2c:af | Get bluetooth MAC address | Set MAC Address Failed | D:\Fancy.Liu\Tool\Android>adb shell /etc/factory-test/r1/set_bt0_mac_addr.sh b0:67:2f:29:2c:af rm: cannot remove '/data/misc/bluetooth/.bt_nv.bin': No such file or directory Sending message: connectivity_bt_disable { } dbus[26317]: Attempted to unregister path (path[0] = com path[1] = qualcomm) which isn't registered Sending message: connectivity_bt_enable { } dbus[26332]: Attempted to unregister path (path[0] = com path[2] = qualcomm) which isn't registered OK | "OK" in the end of the log is a sign of successful BT set operation.
| 11 | ./set_led.sh <led_name> <0..255> | adb shell /etc/factory-test/r1/set_led.sh ACTION_r 113 | Set leds | No Response |  | Fixed in 1.1.5.
| 12 | ./set_shutdown | adb shell /etc/factory-test/r1/set_shutdown.sh | Device shutdown | LED can't light on
| 13 | ./set_wlan0_mac.sh xx:xx:xx:xx:xx:xx | adb shell /etc/factory-test/r1/set_wlan0_mac.sh b0:67:2f:29:2c:ac | Set Wlan0 Mac address
| 14 | set_volume.sh <volume> | adb shell /etc/factory-test/r1/set_volume.sh 0.3 | Set the volume of unit |  |  | Added in 1.1.5. Volume range is [0.0..1.0]
| 15 | get_volume.sh |  | Get the volume of unit
| 16 | get_temperature.sh |  | Get the temperature value of unit
| 17 | factory_reset.sh |  | Set the default factory parameters of the unit
| 18 | set_SN.sh xxxxxxxxxxxxxxxx |  | Set the SN of unit |  |  | Added in 1.1.5
| 19 | get_SN.sh |  | Get the SN of unit |  |  | Added in 1.1.5
| 20 | get_battery_capacity.sh |  | Get the battery capacity value
| 21 | get_battery_name.sh |  | Get the battery name
| 22 | get_battery_SN.sh |  | Get the battery SN
| 23 | get_battery_SW_Version.sh |  | Get the battery SW version
| 24 | set_battery_shutdown.sh |  | Set the battery shut down
| 25 | set_battery_poweron.sh |  | Set the battery power on
| 26 | get_battery_charge_current.sh |  | Get the battery charge current
| 27 | get_battery_discharge_curreny.sh |  | Get the battery discharge current
| 28 | get_battery_temp.sh |  | Get the battery temperature value
| 29 | play_file.sh <file_name> | adb shell /etc/factory-test/r1/play_file.sh song.wav | Play DUT memory audio file |  |  | Added in 1.1.5
| 30 | mic_record_stop.sh |  | Stop microphone record |  |  | mic_record_start.sh provides record duration as a parameter. Can we remove this script?
| 31 | loop_back_mode.sh |  | Set DUT enter loop back mode and DUT play audio and record by itself
| 32 | set_mic_mute.sh | adb shell /etc/factory-test/r1/set_mic_mute.sh | Set the microphone mute |  |  | Added in 1.1.5
| 33 | get_mic_mute.sh | adb shell /etc/factory-test/r1/get_mic_mute.sh | Get the microphone mute |  |  | Added in 1.1.5
| 34 | set_standby_mode.sh |  | Set DUT enter standby mode
| 35 | set_shipping_mode.sh |  | Set DUT and battery enter shipping mode
| 36 | set_burn_in_mode.sh |  | Set DUT enter burn in mode,DUT can detect itself 30 mins burn in status.
| 37 | exit_burn_in_mode.sh |  | Set DUT exit burn in mode
| 38 | get_burn_in_result.sh |  | Get the DUT burn in result log.
| 39 | set_Tweeter_channel.sh |  | Set DUT only Tweeter play audio
| 40 | set_woofer_channel.sh |  | Set DUT only woofer play audio.
| 41 | set_fullrange_channel.sh |  | Set DUT only fullrange play audio.
BAT | 1 | push_file.bat <file_name> <destination> <destination_path> | push_file.bat song.wav /etc/factory-test/r1/ | Push file to a speaker |  |  | Added
| 2 | pull_file.bat <file_full_path.sh> | pull_file.bat /data/factory-test/mic-4ch.wav | Pull file from a speaker |  |  | Added. Recorded mic track is in here: /data/factory-test/mic-4ch.wav

## leds_names
Action Key | ACTION_b
ACTION_g
ACTION_r
Connect Key | CONNECT_b
CONNECT_g
CONNECT_r
Lantern Key | Lantern_b
Lantern_g
Lantern_r
Pause Key | PLAYPAUSE_b
PLAYPAUSE_g
PLAYPAUSE_r
USB | USB_b
USB_g
USB_r
Volume+ Key | VOL+_b
VOL+_g
VOL+_r
Volume- Key | VOL-_b
VOL-_g
VOL-_r
Lantern White | Lantern_W1_g | These are led gourps each of them will light several LEDs (4, 5 or 6)
Lantern_W1_r
Lantern_W2_b
Lantern_W2_g
Lantern_W2_r
Lantern_W3_b
Lantern_W3_g
Lantern_W3_r
Lantern Red | Lantern_led1_r
Lantern_led2_r
Lantern_led3_r
Lantern_led4_r
Lantern_led5_r
Lantern_led6_r
Lantern_led7_r
Lantern_led8_r
Lantern Green | Lantern_led1_g
Lantern_led2_g
Lantern_led3_g
Lantern_led4_g
Lantern_led5_g
Lantern_led6_g
Lantern_led7_g
Lantern_led8_g
Lantern Blue | Lantern_led1_b
Lantern_led2_b
Lantern_led3_b
Lantern_led4_b
Lantern_led5_b
Lantern_led6_b
Lantern_led7_b
Lantern_led8_b