## Sheet1
No. | command | command form | exp. | descript
1 | AEC_L_enable.sh
2 | AEC_L_mute.sh
3 | AEC_R_enable.sh
4 | AEC_R_mute.sh
5 | audio_play_close.sh | ./audio_play_close.sh | adb shell /etc/factory-test/zepp/audio_play_close.sh | close audio play
6 | audio_play.sh | ./audio_play.sh <audio path> | adb shell /etc/factory-test/zepp/audio_play.sh /data/pinknoisc.wav | play audio files
adb shell /etc/factory-test/zepp/audio_play.sh /data/product-test/Airleak_100Hz_0dBFS_10sec.wav
adb shell /etc/factory-test/zepp/audio_play.sh /data/product-test/AirLeak_50Hz_0dBFS_10sec.wav
adb shell /etc/factory-test/zepp/audio_play.sh /data/product-test/Sweep_3s_0dBFS_L_only.wa
adb shell /etc/factory-test/zepp/audio_play.sh /data/product-test/Sweep_3s_0dBFS_R_only.wav
adb shell /etc/factory-test/zepp/audio_play.sh /data/product-test/Sweep_3s_0dBFS_Stereo.wav.wav
7 | bt_paring.sh |  | adb shell /etc/factory-test/zepp/bt_paring.sh | start BT Paring
8 | button_f_check.sh | ./button_f_check.sh | adb shell /etc/factory-test/zepp/button_f_check.sh | button check after run it, push button will get the test result, only avilable for once
9 | enter_factory_mode.sh | ./enter_factory_mode.sh | adb shell /etc/factory-test/zepp/enter_factory_mode.sh | set DUT to factory mode
10 | exit_factory_mode.sh | ./exit_factory_mode.sh | adb shell /etc/factory-test/zepp/exit_facotry_mode.sh | exit factory mode
11 | EQ_bypass.sh | ./EQ_bypass.sh | adb shell /etc/factory-test/zepp/EQ_bypass.sh | bypass EQ
12 | EQ_enable.sh | ./EQ_enable.sh | adb shell /etc/factory-test/zepp/EQ_enable.sh | enable EQ
13 | get_assembly.sh | ./get_assembly.sh | adb shell /etc/factory-test/zepp/get_assembly.sh | get assmebly no. (SN)
14 | get_base_mac_addr.sh | ./get_base_mac_addr.sh | adb shell /etc/factory-test/zepp/get_base_mac_addr.sh | base MAC address maybe was "Network MAC address" must confirm by B&W for it's define.
15 | get_board_version.sh | ./get_board_version.sh | adb shell /etc/factory-test/zepp/get_board_version.sh | defined Bord version
16 | get_pcba_ver.sh | ./get_pcba_ver.sh | adb shell /etc/factory-test/zepp/get_pcba_ver.sh | get PCBA version (board ID)
17 | get_bt0_mac_addr.sh | ./get_bt0_mac_addr.sh | adb shell /etc/factory-test/zepp/get_bt0_mac_addr.sh | get bluetooth MAC address
18 | get_country_code.sh | ./get_country_code.sh | adb shell /etc/factory-test/zepp/get_country_code.sh | get country code, exp: "US/UK/CN..."
19 | get_dsp_version.sh | ./get_dsp_version.sh | adb shell /etc/factory-test/zepp/get_dsp_version.sh | Get DSP version
20 | get_eth0_mac_addr.sh | ./get_eth0_mac_addr.sh | adb shell /etc/factory-test/zepp/get_eth0_mac_addr.sh | get Eth0 MAC addr
21 | get_fp_part.sh | ./get_fp_part.sh | adb shell /etc/factory-test/zepp/get_fp_part.sh | get FP part
22 | get_model.sh | ./get_model.sh | adb shell /etc/factory-test/zepp/get_model.sh | get model name
23 | get_ntc.sh | ./get_ntc.sh | adb shell /etc/factory-test/zepp/get_ntc.sh | get NTC value, will list all of the avilable NTC value.
24 | get_pa_fault.sh | ./get_pa_fault.sh | adb shell /etc/factory-test/zepp/get_pa_fault.sh | Get PA(Amplify) fault state
25 | get_sw_version.sh | ./get_sw_version.sh | adb shell /etc/factory-test/zepp/get_sw_version.sh | Get software version
26 | get_unused0.sh | ./get_unused0.sh | adb shell /etc/factory-test/zepp/get_unused0.sh
27 | get_unused1.sh | ./get_unused1.sh | adb shell /etc/factory-test/zepp/get_unused1.sh
28 | get_volume.sh | ./get_volume.sh | adb shell /etc/factory-test/zepp/get_volume.sh | current volume get from DSP and base on the define of volume.conf
29 | get_wlan0_mac_addr.sh | ./get_wlan0_mac_addr.sh | adb shell /etc/factory-test/zepp/get_wlan0_mac_addr.sh | Get Wlan0 MAC address
30 | get_wlan1_mac_addr.sh | ./get_wlan1_mac_addr.sh | adb shell /etc/factory-test/zepp/get_wlan1_mac_addr.sh
31 | get_wlan2_mac_addr.sh | ./get_wlan2_mac_addr.sh | adb shell /etc/factory-test/zepp/get_wlan2_mac_addr.sh
32 | inventory.sh | ./inventory.sh | adb shell /etc/factory-test/zepp/inventory.sh | check I2C bus chip state, chips list defined at i2c.conf
33 | LTW_enable.sh | ./LTW_enable.sh | adb shell /etc/factory-test/zepp/LTW_enable.sh | Left tweeter enable
34 | LTW_mute.sh | ./LTW_mute.sh | adb shell /etc/factory-test/zepp/LTW_mute.sh | Left tweeter mute
35 | LMR_enable.sh | ./LMR_enable.sh | adb shell /etc/factory-test/zepp/LMR_enable.sh | left MR enable
36 | LMR_mute.sh | ./LMR_mute.sh | adb shell /etc/factory-test/zepp/LMR_mute.sh | left MR mute
37 | loopback_close.sh | ./loopback_close.sh | adb shell /etc/factory-test/zepp/loopback_close.sh | close mic loopback
38 | loopback_mic.sh | ./loopback_mic.sh | adb shell /etc/factory-test/zepp/loopback_mic.sh | loopback mic to speak
39 | l_tone1_disable.sh | ./l_tone1_disable.sh | adb shell /etc/factory-test/zepp/l_tone1_disable.sh | N/A
40 | l_tone1_enable.sh | ./l_tone1_enable.sh | adb shell /etc/factory-test/zepp/l_tone1_enable.sh | N/A
41 | master_enable.sh | ./master_enable.sh | adb shell /etc/factory-test/zepp/master_enable.sh | umute master audio.
42 | master_mute.sh | ./master_mute.sh | adb shell /etc/factory-test/zepp/master_mute.sh | muste master audio.
43 | mic_record_close.sh | ./mic_record_close.sh <number of time(S)> | adb shell /etc/factory-test/zepp/mic_record_close.sh 4 | close audio record after record XX senconds.
44 | mic_record.sh | ./mic_record.sh <record time in seconds> | adb shell /etc/factory-test/zepp/mic_record.sh 4 | start audio record, record files path: /data/factory-test/mic-4ch.wav
45 | nvram_fs.sh | ./nvram_fs.sh | adb shell /etc/factory-test/zepp/nvram_fs.sh | formal NVRAM N/A
46 | RTW_enable.sh | ./RTW_enable.sh | adb shell /etc/factory-test/zepp/RTW_enable.sh | Right tweeter enable
47 | RTW_mute.sh | ./RTW_mute.sh | adb shell /etc/factory-test/zepp/RTW_mute.sh | Right tweeter mute
48 | RMR_enable.sh | ./RMR_enable.sh | adb shell /etc/factory-test/zepp/RMR_enable.sh | Right MR enable
49 | RMR_mute.sh | ./RMR_mute.sh | adb shell /etc/factory-test/zepp/RMR_mute.sh | Right MR mute
50 | r_tone1_disable.sh | ./r_tone1_disable.sh | adb shell /etc/factory-test/zepp/r_tone1_disable.sh | N/A
51 | r_tone1_enable.sh | ./r_tone1_enable.sh | adb shell /etc/factory-test/zepp/r_tone1_enable.sh | N/A
52 | set_assembly.sh | ./set_assembly.sh <SN number> | adb shell /etc/factory-test/zepp/set_assembly.sh zepp-evt-1234 | set assembly NO. (Set SN) (storage into/data/product/zepp.txt)
53 | set_base_mac_addr.sh | ./set_base_mac_addr.sh <mac addr> | adb shell /etc/factory-test/zepp/set_base_mac_addr.sh 00EFA134 | (storage into/data/product/zepp.txt)
54 | set_board_version.sh | ./set_board_version.sh | adb shell /etc/factory-test/zepp/set_board_version.sh | (storage into/data/product/zepp.txt)
55 | set_bt0_mac_addr.sh | ./set_bt0_mac_addr.sh XX:XX:XX:XX:XX:XX | adb shell /etc/factory-test/zepp/set_bt0_mac_addr.sh b0:67:2f:29:2c:af | set BT0 MAC address
56 | set_burn_in.sh | ./set_burn_in.sh | adb shell /etc/factory-test/zepp/set_burn_in.sh | set DUT to burn in test mode
57 | set_country_code.sh | ./set_country_code.sh <country code> | adb shell /etc/factory-test/zepp/set_country_code.sh US | set country code
58 | set_env.sh | ./set_env.sh | adb shell /etc/factory-test/zepp/set_env.sh | NO USE
59 | set_eth0_mac_addr.sh | ./set_eth0_mac_addr.sh XXXXXXXXXXXX | adb shell /etc/factory-test/zepp/set_eth0_mac_addr.sh b0672f292cac
60 | set_fp_part.sh | ./set_fp_part.sh <FP part name> | adb shell /etc/factory-test/zepp/set_fp_part.sh FP-1204
61 | set_gpio.sh | ./set_gpio.sh <gpio name> <value> | adb shell /etc/factory-test/zepp/set_gpio.sh pa-mute 1 | directly set GPIO, avilable GPIO define at gpio.conf
62 | set_led.sh | ./set_led.sh <led name> <R> <G> <B> | adb shell /etc/factory-test/zepp/set_led.sh led-foot1 5 5 0 | set LED by RGB brightness, avilable LED define at led.conf
63 | set_master_source.sh | ./set_master_source.sh <source name> | adb shell /etc/factory-test/zepp/set_master_source.sh soc | N/A (soc /local/spdif) no function for DSP2.1
64 | set_model.sh | ./set_model.sh <model name> | adb shell /etc/factory-test/zepp/set_model.sh L-ZEP
65 | set_unused0.sh | ./set_unused0.sh XX:XX:XX:XX:XX:XX | adb shell /etc/factory-test/zepp/set_unused0.sh b0:67:2f:29:2c:ad
66 | set_unused1.sh | ./set_unused1.sh XX:XX:XX:XX:XX:XX | adb shell /etc/factory-test/zepp/set_unused1.sh b0:67:2f:29:2c:ad
67 | set_volume.sh | ./set_volume.sh <volume step> | adb shell /etc/factory-test/zepp/set_volume.sh 2 | set volume, volume step depand on volumen.conf
68 | set_wlan0_mac_addr.sh | ./set_wlan0_mac_addr.sh XXXXXXXXXXXX | adb shell /etc/factory-test/zepp/set_wlan0_mac_addr.sh b0672f292cac | set Wlan0 Mac address
69 | set_wlan1_mac_addr.sh | ./set_wlan1_mac_addr.sh XXXXXXXXXXXX | adb shell /etc/factory-test/zepp/set_wlan0_mac_addr.sh b0672f292cac | N/A
70 | set_wlan2_mac_addr.sh | ./set_wlan2_mac_addr.sh XXXXXXXXXXXX | adb shell /etc/factory-test/zepp/set_wlan0_mac_addr.sh b0672f292cac | N/A
71 | set_shutdown.sh | ./set_shutdown | adb shell /etc/factory-test/zepp/set_shutdown.sh | device shutdown
72 | set_mute_toggle.sh | ./set_mute_toggle | adb shell /etc/factory-test/zepp/set_mute_toggle.sh | mute_toggle
73 | spdif_off.sh | ./spdif_off.sh | adb shell /etc/factory-test/zepp/spdif_off.sh | close spdif pipe play
74 | spdif_on.sh | nohup "./spdif_on.sh > /dev/null" & | adb shell nohup "/etc/factory-test/zepp/spdif_on.sh > /dev/null" & | spdif pipe play on
75 | WF_enable.sh | ./WF_enable.sh | adb shell /etc/factory-test/zepp/WF_enable.sh | Woofer enable
76 | WF_mute.sh | ./WF_mute.sh | adb shell /etc/factory-test/zepp/WF_mute.sh | Woofer mute
77 | check_audio_ready.sh | ./check_audio_ready.sh | adb shell /etc/factory-test/zepp/check_audio_ready.sh | check audio serve and exit when it ready.
78 | en_ftm.sh | nohup "./en_ftm.sh > /dev/null" & | adb shell nohup "/etc/factory-test/zepp/en_ftm.sh > /dev/null" & | enter Wifi/BT ftm mode
79 | dis_ftm.sh | ./dis_ftm.sh | adb shell /etc/factory-test/zepp/dis_ftm.sh | exit Wifi/BT ftm mode
80 | mclk_patch.sh | ./mclk_patch.sh | adb shell /etc/factory-test/zepp/mclk_patch.sh | rm adsp_loader_dlkm.ko