## Sheet1
No. | command | command form | exp. | descript
1 | button_f_check.sh | ./button_f_check.sh | adb shell /etc/factory-test/lvp15/button_f_check.sh | button check after run it, push button will get the test result, only avilable for once
2 | connect_wifi.sh | ./connect_wifi.sh wifi_name password | adb shell /etc/factory-test/lvp15/connect_wifi.sh wifi_name password | connect wifi
3 | en_ftm.sh | nohup "./en_ftm.sh > /dev/null" & | adb shell nohup "/etc/factory-test/lvp15/en_ftm.sh > /dev/null" & | enter Wifi/BT ftm mode
4 | dis_ftm.sh | ./dis_ftm.sh | adb shell /etc/factory-test/lvp15/dis_ftm.sh | exit Wifi/BT ftm mode
5 | do_sync.sh | ./do_sync.sh | adb shell /etc/factory-test/lvp15/do_sync.sh | sync stystem config/data
6 | get_bt0_mac_addr.sh | ./get_bt0_mac_addr.sh | adb shell /etc/factory-test/lvp15/get_bt0_mac_addr.sh | get bluetooth MAC address
7 | get_ntc.sh | ./get_ntc.sh | adb shell /etc/factory-test/lvp15/get_ntc.sh | get NTC value, will list all of the avilable NTC value.
8 | get_sw_version.sh | ./get_sw_version.sh | adb shell /etc/factory-test/lvp15/get_sw_version.sh | Get software version
9 | get_wlan0_mac_addr.sh | ./get_wlan0_mac_addr.sh | adb shell /etc/factory-test/lvp15/get_wlan0_mac_addr.sh | Get Wlan0 MAC address
10 | get_wlan1_mac_addr.sh | ./get_wlan1_mac_addr.sh | adb shell /etc/factory-test/lvp15/get_wlan1_mac_addr.sh
11 | get_wlan2_mac_addr.sh | ./get_wlan2_mac_addr.sh | adb shell /etc/factory-test/lvp15/get_wlan2_mac_addr.sh
12 | inventory.sh | ./inventory.sh | adb shell /etc/factory-test/lvp15/inventory.sh | check I2C bus chip state, chips list defined at i2c.conf
13 | mic_record_init.sh | ./mic_record_init.sh | adb shell /etc/factory-test/lvp15/mic_record_init.sh | init audio record
14 | mic_record.sh | ./mic_record.sh <record time in seconds> | adb shell /etc/factory-test/lvp15/mic_record.sh <record time in seconds> | start audio record, record files path: /data/factory-test/mic-3ch.wav
15 | mic_record_close.sh | ./mic_record_close.sh | adb shell /etc/factory-test/lvp15/mic_record_close.sh | close audio record
16 | ntc_0x48_detector.sh | ./ntc_0x48_detector.sh | adb shell /etc/factory-test/lvp15/ntc_0x48_detector.sh | get ntc value, battery temperature
17 | ntc_0x49_detector.sh | ./ntc_0x49_detector.sh | adb shell /etc/factory-test/lvp15/ntc_0x49_detector.sh
18 | ntc_0x4a_detector.sh | ./ntc_0x4a_detector.sh | adb shell /etc/factory-test/lvp15/ntc_0x4a_detector.sh
19 | ntc_0x4b_detector.sh | ./ntc_0x4b_detector.sh | adb shell /etc/factory-test/lvp15/ntc_0x4b_detector.sh
20 | rename_bt.sh | ./rename_bt.sh bt_name | zacklirename_bt.sh bt_name | change bt_name
21 | read_bt_name.sh | ./read_bt_name.sh | zackliread_bt_name.sh | get bt name
22 | set_bt0_mac_addr.sh | ./set_bt0_mac_addr.sh XX:XX:XX:XX:XX:XX | zackliset_bt0_mac_addr.sh b0:67:2f:29:2c:af
23 | set_led.sh | ./set_led.sh <led name> <R> <G> <B> | adb shell /etc/factory-test/lvp15/set_led.sh cx 5 5 0 | set LED by RGB brightness, avilable LED define at led.conf
24 | set_mute_toggle.sh | ./set_mute_toggle | adb shell /etc/factory-test/lvp15/set_mute_toggle.sh | mute_toggle
25 | set_shutdown.sh | ./set_shutdown | adb shell /etc/factory-test/lvp15/set_shutdown.sh | device shutdown
26 | set_wlan0_mac_addr.sh | ./set_wlan0_mac_addr.sh XXXXXXXXXXXX | adb shell /etc/factory-test/lvp15/set_wlan0_mac_addr.sh b0672f292cac | set Wlan0 Mac address
27 | set_wlan1_mac_addr.sh | ./set_wlan1_mac_addr.sh XXXXXXXXXXXX | adb shell /etc/factory-test/lvp15/set_wlan0_mac_addr.sh b0672f292cac | N/A
28 | set_wlan2_mac_addr.sh | ./set_wlan2_mac_addr.sh XXXXXXXXXXXX | adb shell /etc/factory-test/lvp15/set_wlan0_mac_addr.sh b0672f292cac | N/A